## DIMM
DIMM | PN | EonStor CS |  |  |  |  | EonStor DS | [5 empty] | EonStor GS /GSe | [17 empty] | EonStor GSe Pro Family |  |  | EonStor GSi Family |  |  | EonServ for AI(EVi) Family |  | EonServ Family |  |  |  | GS U.2 | EonStor DS Family | EonStor GS/GSe Family |  |  |  |  | EonStor GSa Family |  |  |  |  | EonStor GSc Family |  |  |  | EonStor GSi Family |  | EonServ Family
|  | CS 2000 | CS 3000 | CS 4000 | CS 4000B | CS 4000U (NVMe All-Flash Array) | DS 1000 | DS 2000 | DS 3000 | DS 4000 |  | DS 4000U | GS/GSe 1000 | GS/GSe 2000 | GS/GSe 3000 |  |  |  | GS/GSe 4000 |  |  |  | GS/GSe 2000U | GS/GSe 3000U | GS 3024URT2/4024UR2 | GSe 3024UT/4024U | GS 3048URT/4048UR | GS 5000U | GSe Pro 100 | GSe Pro 200 | GSe Pro 1000 | GSe Pro 3000 |  | GSi 208T | GSi 5016GL (CPU: Intel i3-8100) | GSi 5016GL (CPU: E-2226GE) GSi 5016GT (CPU: E-2276G) GSi 5016GU (CPU: E-2278G) | EVi 5016GL (CPU: Intel i3-8100) | EVi 5016GL (CPU: E-2226GE) EVi 5016GT (CPU: E-2276G) EVi 5016GU (CPU: E-2278G) | Gen1 | Gen2
[7 empty] | DS 1000 Gen2 DS 1000B Gen2 | DS 2000 Gen2 DS 2000B Gen2 | DS 3000U DS 3000UB | DS 4000 Gen2 DS 4000B Gen2 | DS 4000U Gen2 | DS 4000U (NVMe All-Flash Array) | GS/GSe 1000 Gen2 GS 1000B Gen2 | GS/GSe 2000 GS 2000B | GS/GSe 3000 Gen2 | GS/GSe 3000 G3 (12bay, 16bay, 24bay) | GS/GSe 3000 G3 (40bay, 60bay) | GS/GSe 3000 G3 (90bay) | GS/GSe 4000 Gen2 | GS/GSe 4000 G3 (12bay, 16bay, 24bay) | GS/GSe 4000 G3 (40bay, 60bay) | GS/GSe 4000 G3 (90bay) | [9 empty] | GSe Pro 3008 | GSe Pro 3012/3016 | [5 empty] | EV 5000 Gen1 | EV 5012G2L/5016G2L (CPU: Intel i3-8100) | EV 5012G2/5016G2 (CPU: E-2226GE) EV 5012G2T/5016G2T (CPU: E-2276G) EV 5012G2U/5016G2U (CPU: E-2278G) | EOL | GS 3025U/4025UT | DS 3000 | GS/GSe 1000 | GS/GSe 3000 | GS 4000 | GS 5100 | GS 5200 | GSa 2000 | GSa 3000 | GSa 3000 Gen2 GSa 4000 Gen2 | GSa 5100 | GSa 5200 | GSc 2000 | GSc 3000 | GSc 5100 | GSc 5200 | GSi 3000 | GSi 5000 | EV 4000 | EV 7000
Memory slots (per controller) |  | 4 |  |  |  |  | 2 | 2 | 2 | 2 | 4 | 2 | 2 | 2 | 4 | 3 | 3 | 3 | 4 | 3 | 3 | 3 | 2 | 2 | 3 | 3 | 3 | 8 | 2 |  |  |  |  | 2 | 4 |  | 4 |  | 4 | 4 |  |  | 4 |  | 2 | 4 |  | 8 | 16 | 2 | 4 | 4 | 8 | 16 | 2 | 4 | 8 | 16 | 4 | 16 | 2 | 8 | 16
Default memory (per controller) |  | 64 GB (16GBx4) |  |  |  |  | 4GB (4GBx1) | 4GB (4GBx1) | 4GB (4GBx1) | 4GB (4GBx1) | 4GB (4GBx1) | 4GB (4GBx1) | 8GB (4GBx2) | 8GB (4GBx2) | 8GB (4GBx2) | 8GB (4GBx2) | 12GB (4GBx3) | 16GB (8GBx2) | 8GB (4GBx2) | 8G (4GBx2) | 12G (4GBx3) | 16G (8GBx2) | 8GB (4GBx2) | 8GB (4GBx2) | 24GB (8GBx3) | 12GB (4GBx3) | 24GB (8GBx3) | 64GB (16GBx4) | 4GB (4GBx1) | 8GB (4GBx2) | 4GB (4GBx1) | 4GB (4GBx1) | 8GB (4GBx2) | 8 GB (4GBx2) | 16GB (8GBx2) |  | 16GB (8GB x 2) |  | 8GB (4GBx2) | 16GB ( 8GB x 2) |  |  | 8GB (4GBx2) | 2GB (2Gx1) | 8GB (4Gx2) |  |  | 16GB (8GBx2) | 32GB (8GBx4) | 8GB (4GBx2) | 8GB (4GBx2) | 8GB (4GBx2) | 16GB (8GBx2) | 32GB (8GBx4) | 8GB (4GBx2) | 16GB (8GBx2) | 64GB (16GBx4) | 64GB (16GBx4) | 32 GB (8GBx4) | 64GB (16GBx4) | 8GB (4Gx2) | One CPU Config. | Two CPU Config.
[62 empty] | 16GB (8GBx2) | 32GB (8GBx4)
Supported Configuration (per controller) |  | 64GB (16GBx4) 128GB (32GBx4) 256GB (64GBx4)*1 |  |  |  |  | 8GB (4GBx2) 16GB (8GBx2) | 8GB (4GBx2) 16GB (8GBx2) | 8GB (4GBx2) 16GB (8GBx2) 32GB (16GBx2) 64GB (32GBx2) | 8GB (4GBx2) 16GB (8GBx2) 32GB (16GBx2) 64GB (32GBx2) | 8GB (4GBx2) 16GB (8GBx2) 32GB (16GBx2) 64GB (32GBx2) 128GB (32GBx4) | 8GB (4GBx2) 16GB (8GBx2) 32GB (16GBx2) 64GB (32GBx2) | 16GB (8GBx2) | 16GB (8GBx2) 32GB (16GBx2) 64GB (32GBx2) | 16GB (4GBx4) 32GB (8GBx4) 64GB (16GBx4) 128GB (32GBx4) 256GB (64GBx4) | 12GB (4GBx3) 16GB (8GBx2) 24GB (8GBx3) 32GB (16GBx2) 48GB (16GBx3) 64GB (32GBx2) 96GB (32GBx3) 128GB (64GBx2) 192GB (64GBx3) | 16GB (8GBx2) 24GB (8GBx3) 32GB (16GBx2) 48GB (16GBx3) 64GB (32GBx2) 96GB (32GBx3) 128GB (64GBx2) 192GB (64GBx3) | 16GB (8GBx2) 24GB (8GBx3) 32GB (16GBx2) 48GB (16GBx3) 64GB (32GBx2) 96GB (32GBx3) 128GB (64GBx2) 192GB (64GBx3) | 16GB (4GBx4) 32GB (8GBx4) 64GB (16GBx4) 128GB (32GBx4) 256GB (64GBx4) | 12G (4GBx3) 16GB (8GBx2) 24GB (8GBx3) 32GB (16GBx2) 48GB (16GBx3) 64GB (32GBx2) 96GB (32GBx3) 128GB (64GBx2) 192GB (64GBx3) | 16GB (8GBx2) 24GB (8GBx3) 32GB (16GBx2) 48GB (16GBx3) 64GB (32GBx2) 96GB (32GBx3) 128GB (64GBx2) 192GB (64GBx3) | 16GB (8GBx2) 24GB (8GBx3) 32GB (16GBx2) 48GB (16GBx3) 64GB (32GBx2) 96GB (32GBx3) 128GB (64GBx2) 192GB (64GBx3) | 16GB (8GBx2) 32GB (16GBx2) 64GB (32GBx2) | 16GB (8GBx2) 32GB (16GBx2) 64GB (32GBx2) | 48GB (16GBx3) 96GB (32GBx3) 192GB (64GBx3) | 24GB (8GBx3) 48GB (16GBx3) 96GB (32GBx3) 192GB (64GBx3) | 48GB (16GBx3) 96GB (32GBx3) 192GB (64GBx3) | 128GB (32GBx4) 256GB (64GBx4) 512GB (64GBx8) | 8GB (4GBx2) 16GB (8GBx2) | 16GB (8GBx2) 32GB (16GBx2) | 16GB (8GBx2) | 8GB (4GBx2) 16GB (8GBx2) 32GB (16GBx2) 64GB (32GBx2) | 16GB (8GBx2) 32GB (16GBx2) 64GB (32GBx2) | 16 GB (8GBx2) 32 GB (16GBx2) | 32GB (8GBx4) 64GB (16GBx4) | 32GB (8GBx4) 64GB (16GBx4) 128GB (32GBx4) | 32GB (8GBx4) 64GB (16GBx4) | 32GB (8GBx4) 64GB (16GBx4) 128GB (32GBx4) | 16GB (8GBx2) 32GB (8GBx4) | 32GB (16GBx2) 64GB (16GBx4) | 32GB (16GBx2) 64GB (16GBx4) 128GGB (32GBx4) |  | 16GB (4GBx4) 32GB (8GBx4) 64GB (16GBx4) 128GB (32GBx4) 256GB (64GBx4) | 4GB (2Gx2) 8GB (4Gx2) 16GB (8Gx2) | 16GB (8Gx2) 32GB (16Gx2) | 16GB (8GBx2) 32GB (16GBx2) 64GB (32GBx2) 128GB (32GBx4) | 16GB (8GBx2) 32GB (16GBx2) 64GB (32GBx2) 128GB (32Gx4) | 32GB (8GBx4) 64GB (8GBx8) 128GB (16GBx8) 256GB (32GBx8) | 64GB (8GBx8) 128GB (8GBx16) 256GB (16GBx16) 512GB (32GBx16) | 16GB (8GBx2) 32GB (16GBx2) 64GB (32GBx2) | 16GB (8GBx2) 32GB (16GBx2) 64GB (32GBx2) 128GB (32GBx4) | 16GB (4GBx4) 32GB (8GBx4) 64GB (16GBx4) 128GB (32GBx4) 256GB (64GBx4) | 32GB (8GBx4) 64GB (8GBx8) 128GB (16GBx8) 256GB (32GBx8) 512GB (64GBx8) | 64GB (8GBx8) 128GB (8GBx16) 256GB (16GBx16) 512GB (32GBx16) 1024GB (64GBx16) | 16GB (8GBx2) 32GB (16GBx2) 64GB (32GBx2) | 32GB (16GBx2) 64GB (32GBx2) 128GB (32GBx4) | 128GB (16GBx8) 256GB (32GBx8) | 128GB (16GBx8) 256GB (16GBx16) 512GB (32GBx16) | N/A | 128GB (32GBx4) 256GB (32GBx8) 512GB (32GBx16) 1024GB(64GBx16) | 16GB (8Gx2) 32GB (16Gx2) | 32GB (8GBx4) 64GB (16GBx4) 128GGB (32GBx4) 256GB (64GBx4) 512GB (64GBx8) | 64GB (8GBx8) 128GB (16GBx8) 256GB (32GBx8) 512GB (64GBx8) 1024GB (64GBx16)
DDR3 ECC 4GB | DDR3NNCMC4-0010 | [5 empty] | v | v |  |  |  |  | v | [17 empty] | v | [7 empty] | v |  |  |  |  | v | v | [15 empty] | v
DDR3 ECC 8GB | DDR3NNCMD-0010 | [5 empty] | v | v |  |  |  |  | v | [17 empty] | v | [7 empty] | v |  |  |  |  | v | v | [13 empty] | v |  | v
DDR4 ECC 4GB | DDR4RECMC-0010 | [7 empty] | v | v | v |  |  | v | [17 empty] | v | v | [12 empty] | v | v |  |  | v | v |  |  |  | v | [6 empty] | v | v
DDR4 ECC 4GB | DDR4RECMC1-0010 | [13 empty] | v |  |  |  | v | [23 empty] | v | [8 empty] | v
DDR4 ECC 4GB | DDR4ECU1R1MC-0010 | [10 empty] | v |  |  |  | v | v | v |  | v | v |  | v | v |  | v
DDR4 ECC 8GB | DDR4RECMD-0010 | [7 empty] | v | v | v |  |  | v | [17 empty] | v | v | [9 empty] | v |  |  | v | v | v | v | [12 empty] | v | v
DDR4 ECC 8GB | DDR4REC1R0MD-0010 | [13 empty] | v |  |  |  | v | [30 empty] | v | v | v | v | v | v | v | v | v
DDR4 ECC 8GB | DDR4REC1R0MD1-0010 | [23 empty] | v
DDR4 ECC 8GB | DDR4ECU1R0MD-0010 | [33 empty] | v | v | v | v |  | v | v
DDR4 ECC 8GB | DDR4ECU1R1MD-0010 | [10 empty] | v |  |  |  | v | v | v |  | v | v | v | v | v |  | v | v
DDR4 ECC 16GB | DDR4RECMF1-0010 |  |  |  | v | v |  |  | v | v | v |  |  | v | [17 empty] | v | v | [9 empty] | v |  |  | v | v | v | v | [12 empty] | v | v
DDR4 ECC 16GB | DDR4REC1R0MF-0010 | v | v | v | [10 empty] | v |  |  |  | v | [30 empty] | v | v | v | v | v | v | v | v | v |  | v
DDR4 ECC 16GB | DDR4REC2R0MF-0010 | [23 empty] | v
DDR4 ECC 16GB | DDR4ECU2R0MF-0010 | [33 empty] | v | v | v | v |  | v | v
DDR4 ECC 16GB | DDR4ECU2R1MF-0010 | [10 empty] | v |  |  |  | v | v | v |  | v | v | v | v | v |  | v | v
DDR4 ECC 32GB | DDR4RECMH-0010 | v | v | v | v | v |  |  | v | v | v |  |  | v | v |  |  |  | v |  |  |  | v | v | [7 empty] | v | v | [9 empty] | v |  |  | v | v | v | v | v | v | v | v | v | v | v | v | v |  | v |  | v | v
DDR4 ECC 32GB | DDR4REC2R0MH-0010 | [23 empty] | v
DDR4 ECC 32GB | DDR4ECU2R0MH-0010 | [34 empty] | v |  | v |  |  | v
DDR4 ECC 32GB | DDR4ECU2R1MH-0010 | [10 empty] | v |  |  |  | v | v | v |  | v | v | v | v | v |  | v | v
DDR4 ECC 64GB | DDR4REC2R0MJ-0010 | v | v | v | v | v | [8 empty] | v | v | v | v | v | v | v | v | v | v | v | v | v | [15 empty] | v
DDR5 ECC 16GB | DDR5REC1R0MF-0010 | [26 empty] | v
DDR5 ECC 32GB | DDR5REC2R0MH-0010 | [26 empty] | v
DDR5 ECC 64GB | DDR5REC2R0MJ-0010 | [26 empty] | v
DDR3 4G (non ECC) | DDR3NNCMC8-0010 | [27 empty] | v
DDR3 8G (non ECC) | DDR3NNCMD2-0010 | [27 empty] | v
DDR4 4G (non ECC) | DDR4NNCMC-0010 | [28 empty] | v |  |  |  | V
DDR4 8G (non ECC) | DDR4NNCMD-0010 | [28 empty] | v |  |  |  | V
DDR4 16G (non ECC) | DDR4NNCMF-0010 | [28 empty] | v |  |  |  | V
EOL
DDR3 ECC 2GB | DDR3NNCMB2-0010 | [5 empty] | v | v | [35 empty] | v | v
DDR4 ECC 64G | DDR4REC4R0MJ-0010 | v | v | v | v | v | [8 empty] | v | [36 empty] | v
DDR4 ECC 64GB | DDR4RECMJ-0010 | [58 empty] | v |  | v | v
* Old PN:DDR4RECMF-0010 and New PN: DDR4RECMF1-0010 CANNOT be used in the same controller, but it's fine to insert them into different controllers in the same system

## Host Board
Note: Before installing the host board, update the firmware to the latest version.
Host Board Short description | Type | FRU PN | Support FW version (and later) | EonStor CS Family | EonStor DS Family |  |  |  | EonStor GS/GSc/GSe/GSe Pro Family | [10 empty] | EonStor DS Gen1 Series |  | EonStor GS Gen1 Series |  | EonStor GS Gen2 |  | EonStor GS U.2
|  |  |  | CS 2000/3000/4000/4000B CS 4000U(U.2 NVMe Hybrid Flash) | DS 1000/2000 Gen2 DS 1000B/2000B Gen2 | DS 3000U DS 3000BU | DS 4000 Gen2 DS 4000B Gen2 DS 4000 U Gen2 | DS 4000 U (U.2 NVMe Hybrid Flash) | GS 1000Gen2 GS 1000B Gen2 GSe 1000Gen2 | GS/GSe 2000 GS 2000B | GS 3025B/4025B | GS/GSe 3000/4000 G3 | GS/GSe 2000U GS/GSe 3000U (U.2 NVMe Hybrid Flash) | GS/GSe 3000UT GS/GSe 4000U (U.2 NVMe Hybrid Flash) | GS 5000U (U.2 NVMe Hybrid Flash) | GSe Pro 3000 | GSe Pro 100 | GSe Pro 200 | EOL--> | DS 1000/2000/3000 | DS 4000 | GS 1000 Gen1 GSe 1000 Gen1 | GS 5000 GSa 5000 GSc 5000 | GS 3000/4000 Gen1 GSa 2000/3000 GSc 2000/3000 GSe 2000/3000 | GS 3000/4000 Gen2 GS 3000B/4000B Gen2 GSa 3000/4000 Gen2 GSe 3000/4000 Gen2 | GS 3025UR/4025URT (NVMe All-Flash Array)
FC 16G x 4 | Type 1 | RFC16G0HIO4-0010 | 661E08 for DS 132O04 for GS |  | v |  |  |  | v
FC 32G x 2 | Type 1 | RFC32G0HIO2-0010 | 661Q01 for DS Gen2 145P02 for GS/GSe 1000 Gen2 |  | v |  |  |  | v
iSCSI 1G x 4 | Type 1 | RER01G0HIO4-0010 | 555K05 for DS 612K04 for DS (T model) |  | v | [14 empty] | v
iSCSI 1G x 4 (for GS/GSe 1000) | Type 1 | RER01G2HIO4-0010 | 111U05 for GS | [5 empty] | v | [12 empty] | v
iSCSI 10G x 2 (SFP+) | Type 1 | RES10G0HIO2-0010 | 555K05 for DS 612K04 for DS (T model) 111U05 for GS |  | v |  |  |  | v | [10 empty] | v |  | v
SAS 12G x 2 | Type 1 | RSS12G0HIO2-0010 | 555K05 for DS 612K04 for DS (T model) 111U05 for GS |  | v |  |  |  | v | [10 empty] | v |  | v
FC 16G x 4 | Type 2 | RFC16G1HIO4-0010 | 651P06 for DS 4000U 121B12 for GS 144G04 for GS 3000 Gen2 |  |  | v | v | v |  | v | v | v | v | v |  | v | [7 empty] | v | v | v
FC 32G x 2 | Type 2 | RFC32G1HIO2-0010 | 144G04 for GS 3000 Gen2 144G21 for GS 4012/4016/4025B Gen2 145G09 for GS 4024 Gen2, GSa 3000/4000 Gen2 661Q01 for DS 4000U 661Q01 for DS 3000U/DS 4000 Gen2 145P02 for GS/GSa/GSc/GSe 2000/3000 GS4000 Gen1 (Not included GS/GSe 2000T) 147C19 for GSePro 3000 |  |  | v | v | v |  | v | v | v | v | v |  | v | [7 empty] | v | v | v
FC 32G x 4 | Type 2 | RFC32G1HIO4-0010 | 661P11 for DS 3000U/DS 4000/4000U Gen2 146E11 for GS 3000/4000 Gen2, 147C19 for GSePro 3000 |  |  | v | v | v |  | v | v | v | v | v |  | v | [7 empty] | v | v | v
iSCSI 1G x 4 | Type 2 | RER01G1HIO4-0010 | 651P04 for DS 111T05 for GS 2000 111U05 for GS 3000 Gen1 111S05 for GS 4000 Gen1 |  |  | v | v |  |  | v | [5 empty] | v | [7 empty] | v
iSCSI 10G x 2 (SFP+) | Type 2 | RES10G1HIO2-0010 | 651P04 for DS 111T05 for GS 2000 111U05 for GS 3000 Gen1 111S05 for GS 4000 Gen1 144G04 for GS 3000 Gen2 164A21 for GS/GSe 3024URT/4024UR |  |  | v | v | v |  | v | v | v | v | v |  | v | [7 empty] | v | v | v
iSCSI 25G x 2 (SFP28) *Note: (1) When 2 host boards (per controller) are used, the minimum memory required is 16GB (or more) per controller.(only for GS) (2) Both ports on the same host board must be set to the same channel type (block-level or file-level) (3) Don't support RDMA (4) RES25G1HIO2-0010 and RES25G3HIO2-0010 are not compatible and cannot be installed on the same storage appliance.(only for CS) | Type 2 | RES25G3HIO2-0010 | 166G08 for GS exclude GS G3/3000U/4000U(NVMe All-Flash Array) 166J08 for GS G3/3000U/4000U(NVMe All-Flash Array) 143E17 for CS 2000/3000/4000 662K06 for DS 3000/4000 | v |  | v | v | v |  | v | v | v | v | v
iSCSI 25G x 4 (SFP28) *Note: (1) When 2 host boards (per controller) are used, the minimum memory required is 16GB (or more) per controller.(only for GS) (2) All ports on the same host board must be set to the same channel type (block-level or file-level) | Type 2 | RES25G1HIO4-0010 | 166G08 for GS exclude GS G3/3000U/4000U(NVMe All-Flash Array) 166J08 for GS G3/3000U/4000U(NVMe All-Flash Array) 143E17 for CS 2000/3000/4000 | v | [7 empty] | v | v | v
iSCSI 100G x 1 (QSFP28) | Type 2 | RES100G1HIO1-0010 | 162K25 for GS 4024UR/GS 3024URT 164J18 for GS/GSe 4U40/60Bay C model 165J04 for GS/GSe 2U12/3U16/4U24/40/60/90Bay model | [8 empty] | v |  | v
iSCSI 100G x 2 (QSFP28) *Note: Both ports on the same host board must be set to the same channel type (block-level or file-level) | Type 2 | RES100G1HIO2-0010 | 162K25 for GS 4024UR/GS 3024URT 164J18 for GS/GSe 4U40/60Bay C model 165J04 for GS/GSe 2U12/3U16/4U24/40/60/90Bay model | [8 empty] | v |  | v
SAS 12G x 2 *Note: RSS12G1HIO2-0010 and RSS12G4HIO2-0010 are not compatible and cannot be installed on the same storage appliance | Type 2 | RSS12G4HIO2-0010 | 165G04 for GS exclude GS G3/3000UT/4000U(NVMe All-Flash Array) 165H10 for GSe Pro 165J04 for GS G3/3000UT/4000U(NVMe All-Flash Array) 662J09 for DS |  |  | v | v | v |  | v | v | v | v | v |  | v
SAS 12G x 2 (EonStor expansion board for expansion enclosure) *Note: RSS12J1HIO2-0010/RSS12J4HIO2-0010 and RSS12J5HIO2-0010 are not compatible and cannot be installed on the same storage appliance | Type 2 | RSS12J5HIO2-0010 | 165G04 for GS exclude GS G3/3000UT/4000U(NVMe All-Flash Array) 165H10 for GSe Pro 165J04 for GS G3/3000UT/4000U(NVMe All-Flash Array) 662J09 for DS |  |  |  |  | v |  | v | v | v | v | v |  | v
iSCSI 1G x 4 | Type 3 | RER01P0HIO4-0010 | 121D18 | [13 empty] | v | v
SAS 12G x 2 | Type 3 | RSS12P0HIO2-0010 | 147C09 | [13 empty] | v
SAS 12G x 2 (EonStor expansion board for expansion enclosure) *Note: only slot 2 (the left slot) can install SAS expansion board for GSe Pro 200 | Type 3 | RSS12P0HIO2-0010 | 132B05 | [13 empty] | v | v
100G x1 (QSFP28) | type OCP | RES100G2HIO1-0010 | [12 empty] | v
FC 32G x 4 | type OCP | RFC32G4HIO4-0010 | [12 empty] | v
iSCSI 25G x 2 (SFP28) | type OCP | RES25G5HIO2-0010 | [12 empty] | v
SAS 12G x 2 | type OCP | RSS12G4HIO2-0010 | [12 empty] | v
SAS 12G x 2 (EonStor expansion board for expansion enclosure) | type OCP | RSS12J6HIO2-0010 | [12 empty] | v
EOL items
iSCSI 1G x 4 | Type 4 | RER01G3HIO4-0010 | 132C13 | [19 empty] | v
FC 8G x 4 | Type 1 | RFC08G0HIO4-0010 | 661E08 for DS 132O04 for GS |  | v |  |  |  | v | [10 empty] | v |  | v
iSCSI 10G x 2 (RJ-45) | Type 1 | RER10G0HIO2-0010 | 555K05 for DS 612K04 for DS (T model) 111U05 for GS |  | v |  |  |  | v | [10 empty] | v |  | v
iSCSI 10G x 2 (RJ-45) | Type 2 | RER10G1HIO2-0010 | 651P04 for DS 111T05 for GS 2000 111U05 for GS 3000 Gen1 111S05 for GS 4000 Gen1 144G04 for GS 3000 Gen2 |  |  | v | v | v |  | v | v |  | v |  |  | v | [7 empty] | v | v | v
iSCSI 10G x 2 (RJ-45) | Type 3 | RER10P0HIO2-0010 | 21D18 | [13 empty] | v | v
iSCSI 10G x 2 (RJ-45) | Type 4 | RER10G2HIO2-0010 | 132C13 | [19 empty] | v
FC 16G x 2 | Type 1 | RFC16G0HIO2-0010 | 555K05 for DS 612K04 for DS (T model) 111U05 for GS | [16 empty] | v |  | v
FC 16G x 2 | Type 2 | RFC16G1HIO2-0010 | 651P04 for DS 111T05 for GS2000 111U05 for GS3000 | [17 empty] | v
FC 16G x 4 | Type 4 | RFC16G2HIO4-0010 | 132C13 | [19 empty] | v
FC 32G x 4 | Type 4 | RFC32G2HIO4-0010 | 145Q02 | [19 empty] | v
Converged host board (3-in-1) ・FC 8G x 4 ・FC 16G x 2 ・iSCSI 10G x 4 | Type 1 | RFE16G0HIO4-0010 | 555K05 for DS 612K04 for DS (T model) 111U05 for GS |  | v |  |  |  | v | [10 empty] | v |  | v
Converged host board (4-in-1) ・FC 8G x 4 ・FC 16G x 2 ・FCoE 10G x 4 ・iSCSI 10G x 4 | Type 2 | RFE16G1HIO4-0010 | 651P04 for DS 111T05 for GS 2000 111U05 for GS 3000 Gen1 111S05 for GS 4000 Gen1 |  |  | v | v |  |  | v | v |  |  |  |  | v | [7 empty] | v | v
Converged host board (4-in-1) ・FC 8G x 4 ・FC 16G x 2 ・FCoE 10G x 4 ・iSCSI 10G x 4 *Note: GSe Pro 100 does not support FCoE function. | Type 3 | RFE16P0HIO4-0010 | FW 121D18 | [14 empty] | v
Converged host board (4-in-1) ・FC 8G x 4 ・FC 16G x 2 ・FCoE 10G x 4 ・iSCSI 10G x 4 | Type 4 | RFE16G2HIO4-0010 | FW 132C13 | [19 empty] | v
iSCSI 40G x 2 (QSFP+) *Note: (1) The minimum memory required is 16GB (or more) per controller on DS models and 32GB (or more) per controller on GS models (2) Both ports on the same host board must be set to the same channel type (block-level or file-level) | Type 1 | RER40G0HIO2-0010 | 555M06 for DS 612M04 for DS 1000T/2000/3000T 111U41 for GS |  | v |  |  |  | v | [10 empty] | v |  | v
iSCSI 40G x 2 (QSFP+) *Note: (1) The minimum memory required is 16GB (or more) per controller on DS models and 32GB (or more) per controller on GS models (2) Both ports on the same host board must be set to the same channel type (block-level or file-level) | Type 2 | RER40G1HIO2-0010 | 651R09 for DS 4000U 148E19 for GS 148C19 for GSe Pro 142L41 for CS 2000/3000/4000/4000U(NVMe All-Flash Array) | v |  | v | v | v |  | v | v |  | v |  |  | v | [7 empty] | v | v | v
iSCSI 40G x 2 (QSFP+) *Note: The minimum memory required is 16GB (or more) per controller on DS models and 32GB (or more) per controller on GS models | Type 4 | RER40G2HIO2-0010 | 132C13 | [19 empty] | v
InfiniBand 56G x 2 * *Note: When 2 host boards (per controller) are used, the minimum memory required is 16GB (or more) per controller. | Type 2 | RIB56G1HIO2-0010 | 651M10 for DS 4000U 121B12 for GS |  |  | v | v |  |  | v | [5 empty] | v | [7 empty] | v
InfiniBand 56G x 2 | Type 4 | RIB56G2HIO2-0010 | FW 132C13 | [19 empty] | v
SAS 12G x 2 | Type 4 | RSS12G3HIO2-0010 | 111D02 | [19 empty] | v
SAS 12G x 2 (EonStor expansion board for expansion enclosure) | Type 4 | RSS12J2HIO2-0010 | 132C13 | [19 empty] | v
SAS 12G x 2 (EonStor expansion board for expansion enclosure) | Type 2 | RSS12J1HIO2-0010 | 132G02 132B05 for GSe Pro 144G04 for GS 3000 Gen2 |  |  |  |  | v |  | v | v |  | v |  |  | v | [7 empty] | v | v | v
SAS 12G x 2 (EonStor expansion board for expansion enclosure) | Type 2 | RSS12J4HIO2-0010 | [11 empty] | v
iSCSI 25G x 2 (SFP28) | Type 1 | RES25G0HIO2-0010 | 661L08 for DS 142A21 for GS |  | v |  |  |  | v
iSCSI 25G x 2 (SFP28) *Note: (1) When 2 host boards (per controller) are used, the minimum memory required is 16GB (or more) per controller.(only for GS) (2) Both ports on the same host board must be set to the same channel type (block-level or file-level) | Type 2 | RES25G1HIO2-0010 | 138F01 for GS 143D08 for GSa 2000/3000 661L08 for DS 652A08 for DS 4000U 144G04 for GS 3000 Gen2 142L41 for CS 2000/3000/4000/4000U(NVMe All-Flash Array) | v |  | v | v | v |  | v | v | v | v | v | [9 empty] | v | v | v
SAS 12G x 2 | Type 2 | RSS12G1HIO2-0010 | 651P04 for DS 111T05 for GS 2000 111U05 for GS 3000 Gen1 111S05 for GS 4000 Gen1 144G04 for GS 3000 Gen2 |  |  | v | v | v |  | v | v | v | v |  |  | v | [7 empty] | v | v | v
Note on B35: Gloria.Kuang(匡家杏): 2022/4/29 EOL
Note on B36: Gloria.Kuang(匡家杏): 2022/4/29 EOL
Note on B37: Gloria.Kuang(匡家杏): 2022/4/29 EOL
Note on B47: Gloria.Kuang(匡家杏): 2022/9/30 EOL
Note on B48: Gloria.Kuang(匡家杏): 2022/9/30 EOL

## Host board combination
Model: DS 3000U/DS 4000U/ DS 4000 Gen2
Host board 2
Host board 1 | FC-16G x 4 | FC-32G x 2 | FC-32G x 4 | iSCSI-1G x 4 | iSCSI-10G x 2 (SFP+) | iSCSI-10G x 2 (RJ-45)« EOL | iSCSI-25G x 2 (SFP28) | iSCSI-40G x 2 (QSFP+)« EOL | Infiniband-56G x 2 « EOL | SAS-12G x 2 | Converged host board( FC-8Gx4, FC-16Gx2, iSCSI 10Gx4, FCoE 10Gx4) « EOL
FC-16G x 2 | [6 empty] | v
FC-16G x 4 | v |  |  | v*3 | v |  |  | v*4 |  |  | v
FC-32G x 2 | v |  | v |  | v |  |  |  |  | v*5 | v
FC-32G x 4 | v |  | v |  | v | [5 empty] | v
iSCSI-1G x 4 |  |  |  | v | [6 empty] | v
iSCSI-10G x 2 (SFP+) | v |  |  |  | v | [5 empty] | v
iSCSI-10G x 2 (RJ-45)« EOL | v |  |  | v |  | v
iSCSI-25G x 2 (SFP28) | [6 empty] | v |  |  |  | v
iSCSI-40G x 2 (QSFP+)« EOL | [5 empty] | v*6 |  | v
Infiniband-56G x 2« EOL | [8 empty] | v
SAS-12G x 2 | [9 empty] | v
Converged host board( FC-8Gx4, FC-16Gx2, iSCSI 10Gx4, FCoE 10Gx4 )« EOL | [5 empty] | v*1 | v |  |  | v*2 | v
*1 For DS 3000U only
*2 Use FW 651Y20 or later for DS 4000U + Converged host board FCoE mode
*3 Use FW 661V12 or later for host board FC 16Gx4 + iSCSI-1G x4 combination
*4 DS 4016 Gen2 only
*5 DS 3024U only
*6 DS 4024RUB only
Model: DS 4000U (U.2 NVMe Hybrid Flash)
Host board 2
Host board 1 | FC-16G x 4 | FC-32G x 2 | FC-32G x 4 | iSCSI-10G x 2 (SFP+) | iSCSI-10G x 2 (RJ-45)« EOL | iSCSI-25G x 2 (SFP28) | iSCSI-40G x 2 (QSFP+)« EOL | SAS-12G x 2 (Host Connection) | SAS-12G x 2 (Expansion Board)
FC-16G x 4 | v | v |  |  | v | v |  |  | v
FC-32G x 2 | v | v | v | v | v | v | v | v | v
FC-32G x 4 | v | v | v | v |  | v |  |  | v
iSCSI-10G x 2 (SFP+) |  | v |  | v |  | v |  |  | v
iSCSI-10G x 2 (RJ-45)« EOL |  | v |  |  | v | v |  |  | v
iSCSI-25G x 2 (SFP28) | v | v |  | v | v | v |  | v | v
iSCSI-40G x 2 (QSFP+)« EOL |  | v |  |  |  |  | v
SAS-12G x 2 |  | v |  |  |  | v |  | v | v
Model: GS 2000/3000/4000 Gen1, GSa 2000/3000, GSc 2000/3000, GSe 2000/3000
Host board 2
Host board 1 | FC-16G x 2 | FC-16G x 4 | FC-32G x 2 | FC-32G x 4 | iSCSI-1G x 4 | iSCSI-10G x 2 (SFP+) | iSCSI-10G x 2 (RJ-45)« EOL | iSCSI-25G x 2 (SFP28)« EOL | iSCSI-40G x 2 (QSFP+)« EOL | Infiniband-56G x 2 « EOL | SAS-12G x 2 | Converged host board( FC-8Gx4, FC-16Gx2, iSCSI 10Gx4, FCoE 10Gx4) « EOL | Expansion board
FC-16G x 2 | v
FC-16G x 4 |  | v |  |  |  | v | [5 empty] | v | v
FC-32G x 2 |  | v | v | v |  | v | v | v | v |  |  |  | v
FC-32G x 4 |  | v | v | v |  | v |  | v |  |  |  |  | v
iSCSI-1G x 4 | v |  |  |  | v | [6 empty] | v | v
iSCSI-10G x 2 (SFP+) | v | v |  |  |  | v | v |  |  |  |  | v | v
iSCSI-10G x 2 (RJ-45)« EOL |  |  |  |  | v | v | v | [5 empty] | v
iSCSI-25G x 2 (SFP28)« EOL | [7 empty] | v |  |  |  | v
iSCSI-40G x 2 (QSFP+)« EOL | [8 empty] | v |  |  |  | v
SAS-12G x 2 | [5 empty] | v |  |  |  |  | v |  | v
Converged host board( FC-8Gx4, FC-16Gx2, iSCSI 10Gx4, FCoE 10Gx4) « EOL | [7 empty] | v |  |  |  | v | v
Model: GS/GSa/GSe 3000/4000 Gen2
Host board 2
Host board 1 | FC-16G x 4 | FC-32G x 2 | FC-32G x 4 | iSCSI-10G x 2 (SFP+) | iSCSI-10G x 2 (RJ-45)« EOL | iSCSI-25G x 2 (SFP28)« EOL | iSCSI-40G x 2 (QSFP+)« EOL | SAS-12G x 2 | SAS Expansion board
FC-16G x 4 | v | v |  |  | v | v | v*1 |  | v
FC-32G x 2 | v | v | v | v | v | v |  | v | v
FC-32G x 4 | v | v | v | v |  | v |  |  | v
iSCSI-10G x 2 (SFP+) |  | v |  | v |  | v |  |  | v
iSCSI-10G x 2 (RJ-45)« EOL |  | v |  |  | v | v |  |  | v
iSCSI-25G x 2 (SFP28)« EOL | v | v |  | v | v | v |  | v | v
iSCSI-40G x 2 (QSFP+)« EOL | [6 empty] | v |  | v
SAS-12G x 2 |  | v |  | v |  | v |  | v | v
*1 For GS 4016 Gen2 only
Model: GS 2000U/3000U exclude 2U25(U.2 NVMe Hybrid Flash)
Host board 2
Host board 1 | FC-16G x 4 | FC-32G x 2 | FC-32G x 4 | iSCSI-10G x 2 (SFP+) | iSCSI-10G x 2 (RJ-45)« EOL | iSCSI-25G x 2 (SFP28) | iSCSI-25G x 4 (SFP28) | iSCSI-40G x 2 (QSFP+)« EOL | SAS-12G x 2 | SAS Expansion board
FC-16G x 4 | v | v |  |  | v | v | v |  | v | v
FC-32G x 2 | v | v | v | v | v | v | v | v | v | v
FC-32G x 4 | v | v | v | v |  | v | v |  |  | v
iSCSI-10G x 2 (SFP+) |  | v |  | v |  | v | v |  |  | v
iSCSI-10G x 2 (RJ-45)« EOL |  | v |  |  | v |  |  |  |  | v
iSCSI-25G x 2 (SFP28) | v | v |  | v | v | v | v |  | v | v
iSCSI-25G x 4 (SFP28) | v | v |  | v |  | v | v |  |  | v
iSCSI-40G x 2 (QSFP+)« EOL |  | v | [5 empty] | v |  | v
SAS-12G x 2 |  | v |  |  |  | v |  |  | v | v
Model: GS 3000UT/4000U exclude 2U25(U.2 NVMe Hybrid Flash)
Host board 2
Host board 1 | FC-16G x 4 | FC-32G x 2 | FC-32G x 4 | iSCSI-25G x 2 (SFP28) | iSCSI-25G x 4 (SFP28) | iSCSI-100G x 2 (QSFP28) | iSCSI-100G x 1 (QSFP28) | SAS-12G x 2 | iSCSI-10G x 2 (SFP+)
FC-16G x 4 | V | V | V
FC-32G x 2 | V | V | V
FC-32G x 4 | V | V | V
iSCSI-10G x 2 |  |  |  | V |  | V | V |  | V
iSCSI-25G x 2 (SFP28) |  |  |  | V |  | V | V |  | V
iSCSI-25G x 4 (SFP28) |  |  |  |  | V
SAS-12G x 2 | [7 empty] | V
SAS-12G x 2 (Expansion Board) | V | V | V | V |  | V | V | V | V
Model: GS 5000U (U.2 NVMe Hybrid Flash)
Host board 3
Host board 1, 2 | FC-32G x 4 | SAS-12G x 2 | iSCSI-25G x 2 (SFP28) | SAS-12G x 2 (Expansion Board)
iSCSI-100G x 1 (QSFP28) |  |  | V | V
FC-32G x 4 | V |  | V | V
iSCSI-25G x 2 (SFP28) |  |  | V | V
SAS-12G x 2 |  | V | V | V
Model: GS/GSe 3000/4000 G3
Host board 2
Host board 1 | FC-16G x 4 | FC-32G x 2 | FC-32G x 4 | iSCSI-10G x 2 (SFP+) | iSCSI-25G x 2 (SFP28) | iSCSI-25G x 4 (SFP28) | SAS-12G x 2 | iSCSI-100G x 1 (QSFP28) | iSCSI-100G x 2 (QSFP28)
FC-16G x 4 | v | v | v
FC-32G x 2 | v | v | v
FC-32G x 4 | v | v | v
iSCSI-10G x 2 (SFP+) |  |  |  | v
iSCSI-25G x 2 (SFP28) |  |  |  |  | v
iSCSI-25G x 4 (SFP28) | [5 empty] | v
SAS-12G x 2 | [6 empty] | v
N/A | [7 empty] | v | v
Model: GSe Pro 200
Host Board 2
Host board 1 | iSCSI 1G x 4 | iSCSI-10G x 2 (RJ-45)« EOL | Converged host board( FC-8Gx4, FC-16Gx2, iSCSI 10Gx4, FCoE 10Gx4) « EOL | SAS Expansion Board
iSCSI 1G x 4 | v | v | v | v
iSCSI 10G x 2 (RJ-45) | v | v | v | v
Converged host board( FC-8Gx4, FC-16Gx2, iSCSI 10Gx4, FCoE 10Gx4) « EOL | v | v | v | v
Model: GSe Pro 3000
Host Board 2
Host board 1 | FC-16G x 4 | FC-32G x 2 | FC-32G x 4 | iSCSI 1G x 4 | iSCSI-10G x 2 (RJ-45)« EOL | iSCSI 10G x 2 (SFP+) | iSCSI-40G x 2 (QSFP+)« EOL | Converged host board( FC-8Gx4, FC-16Gx2, iSCSI 10Gx4, FCoE 10Gx4) « EOL | SAS Expansion Board
FC-16G x 4 | v |  |  |  |  | v |  | v | v
FC-32G x 2 | v | v | v |  |  | v |  | v | v
FC-32G x 4 | v |  | v |  |  | v |  | v | v
iSCSI 1G x 4 | v |  |  | v |  |  |  | v | v
iSCSI-10G x 2 (RJ-45)« EOL |  |  |  | v | v |  |  |  | v
iSCSI 10G x 2 (SFP+) | v |  |  |  |  | v |  | v | v
iSCSI-40G x 2 (QSFP+)« EOL | [6 empty] | v |  | v
Converged host board( FC-8Gx4, FC-16Gx2, iSCSI 10Gx4, FCoE 10Gx4) « EOL | [7 empty] | v | v
Model: CS 2000/3000/4000/4000U
Host Board 2 (Front-end)
Host Board 1 (Internal) | N/A | 25G x 2 (SFP28) | iSCSI-40G x 2 (QSFP+)« EOL
25G x 2 (SFP28) |  | v
iSCSI-40G x 2 (QSFP+)« EOL |  |  | v
25G x 4 (SFP28) | v
Model: GS 3025UR/4025URT (U.2 NVMe Hybrid Flash)
Host board 2
Host board 1 | FC-16G x 4 | FC-32G x 2 | FC-32G x 4 | iSCSI-10G x 2 (SFP+) | iSCSI-10G x 2 (RJ-45)« EOL | iSCSI-25G x 2 (SFP28)« EOL | iSCSI-40G x 2 (QSFP+)« EOL | SAS-12G x 2 | SAS Expansion board
FC-16G x 4 | v | v |  |  | v | v |  | v | v
FC-32G x 2 | v | v | v | v | v | v | v | v | v
FC-32G x 4 | v | v | v | v |  | v |  |  | v
iSCSI-10G x 2 (SFP+) |  | v |  | v |  | v |  |  | v
iSCSI-10G x 2 (RJ-45)« EOL |  | v |  |  | v | v |  |  | v
iSCSI-25G x 2 (SFP28)« EOL | v | v |  | v | v | v |  | v | v
iSCSI-40G x 2 (QSFP+)« EOL |  | v |  |  |  |  | v |  | v
SAS-12G x 2 |  | v |  |  |  | v |  | v | v
Model: GS 5000 / GSa 5000 / GSc 5000
Host Board 2 , 3, 4, 5, 6, 7, 8
Host Board 1 | FC-16G x 4 | FC-32G x 4 | iSCSI 1G x 4 | iSCSI-10G x 2 (RJ-45)« EOL | iSCSI-25G x 2 (SFP28)« EOL | iSCSI-40G x 2 (QSFP+)« EOL | Infiniband-56G x 2 « EOL | Converged host board( FC-8Gx4, FC-16Gx2, iSCSI 10Gx4, FCoE 10Gx4) « EOL
FC-16G x 4 | v | v | v |  | v |  |  | v
FC-32G x 4 | v | v | v | v |  |  |  | v
iSCSI 1G x 4 | v | v | v | v | v |  |  | v
iSCSI-10G x 2 (RJ-45)« EOL |  | v | v | v | v |  |  | v
iSCSI-25G x 2 (SFP28)« EOL | v |  |  | v | v |  |  | v
iSCSI-40G x 2 (QSFP+)« EOL | [5 empty] | v |  | v
Infiniband-56G x 2« EOL | [6 empty] | v
Converged host board( FC-8Gx4, FC-16Gx2, iSCSI 10Gx4, FCoE 10Gx4) « EOL | v | v | v | v | v | v |  | v
* For GS 5100, the host boards should be installed in HB7~8. * For GS 5200, the host boards should be installed in HB1~8.